## partlist
PCB 22.1 SMD BOM 2024-04-09
Pos | # | Part | Value | Package/Case | Tol. | Volt./Pow. | Equiping | Sourcing | Vendor | Description | Manufacturer | Product | Weblink
1 | 1 | R806 | 5.1 Ohms | 0603 | 0.01 | 75V/100mW | yes | please order | Mouser Electronics | Dickfilmwiderstände - SMD 5.1 kOhms 100mW 0603 1% | Yageo | RC0603FR-075R1L | https://www.mouser.de/ProductDetail/603-RC0603FR-075R1L
2 | 2 | R400 | 10 Ohms | 0603 | 0.01 | 75V/100mW | yes | please order | Mouser Electronics | Dickfilmwiderstände - SMD 10 Ohms 100mW 0603 1% | Yageo | RC0603FR-0710RL | https://www.mouser.de/ProductDetail/603-RC0603FR-0710RL
|  | R506 |  |  |  |  | yes | please order
3 | 4 | R302 | 49.9 Ohms | 0603 | 0.01 | 75V/100mW | yes | please order | Mouser Electronics | Dickfilmwiderstände - SMD 49.9 Ohms 100mW 0603 1% | Yageo | RC0603FR-0749R9L | https://www.mouser.de/ProductDetail/603-RC0603FR-0749R9L
|  | R303 |  |  |  |  | yes | please order
|  | R305 |  |  |  |  | yes | please order
|  | R306 |  |  |  |  | yes | please order
4 | 8 | R308 | 75 Ohms | 0603 | 0.01 | 75V/100mW | yes | please order | Mouser Electronics | Dickfilmwiderstände - SMD 75 Ohms 100 mW 0603 1% | Yageo | RC0603FR-0775RL | https://www.mouser.de/ProductDetail/603-RC0603FR-0775RL
|  | R309 |  |  |  |  | yes | please order
|  | R310 |  |  |  |  | yes | please order
|  | R311 |  |  |  |  | yes | please order
|  | R312 |  |  |  |  | yes | please order
|  | R401 |  |  |  |  | yes | please order
|  | R809 |  |  |  |  | yes | please order
|  | R810 |  |  |  |  | yes | please order
5 | 2 | R107 | 100 Ohms | 0603 | 0.01 | 75V/100mW | yes | please order | Mouser Electronics | Dickfilmwiderstände - SMD 100 Ohms 100mW 0603 1% | Yageo | RC0603FR-07100RL | https://www.mouser.de/ProductDetail/603-RC0603FR-07100RL
|  | R207 |  |  |  |  | yes | please order
6 | 2 | R100 | 160 Ohms | 0603 | 0.01 | 75V/100mW | yes | please order | Mouser Electronics | Dickfilmwiderstände - SMD 160 Ohms 100mW 0603 1% | Yageo | RC0603FR-07160RL | https://www.mouser.de/ProductDetail/603-RC0603FR-07160RL
|  | R200 |  |  |  |  | yes | please order
7 | 2 | R103 | 270 Ohms | 0603 | 0.01 | 75V/100mW | yes | please order | Mouser Electronics | Dickfilmwiderstände - SMD 270 Ohms 100mW 0603 1% | Yageo | RC0603FR-07270RL | https://www.mouser.de/ProductDetail/603-RC0603FR-07270RL
|  | R203 |  |  |  |  | yes | please order
8 | 2 | R101 | 330 Ohms | 0603 | 0.01 | 75V/100mW | yes | please order | Mouser Electronics | Dickfilmwiderstände - SMD 0603 330ohms 1% AEC-Q200 | Panasonic | ERJ-3EKF3300V | https://www.mouser.de/ProductDetail/667-ERJ-3EKF3300V
|  | R201 |  |  |  |  | yes | please order
9 | 2 | R300 | 680 Ohms | 0603 | 0.01 | 75V/100mW | yes | please order | Mouser Electronics | Dickfilmwiderstände - SMD 680 Ohms 100mW 0603 1% | Yageo | RC0603FR-07680RL | https://www.mouser.de/ProductDetail/603-RC0603FR-07680RL
|  | R301 |  |  |  |  | yes | please order
10 | 7 | R800 | 1K | 0603 | 0.01 | 75V/100mW | yes | please order | Mouser Electronics | Dickfilmwiderstände - SMD 1 kOhms 100mW 0603 1% | Yageo | RC0603FR-071KL | https://www.mouser.de/ProductDetail/603-RC0603FR-071KL
|  | R811 |  |  |  |  | yes | please order
|  | R812 |  |  |  |  | yes | please order
|  | R813 |  |  |  |  | yes | please order
|  | R814 |  |  |  |  | yes | please order
|  | R815 |  |  |  |  | yes | please order
|  | R816 |  |  |  |  | yes | please order
11 | 9 | R104 | 2.2K | 0603 | 0.01 | 75V/100mW | yes | please order | Mouser Electronics | Dickfilmwiderstände - SMD 2.2 kOhms 100mW 0603 1% | Yageo | RC0603FR-072K2L | https://www.mouser.de/ProductDetail/603-RC0603FR-072K2L
|  | R204 |  |  |  |  | yes | please order
|  | R304 |  |  |  |  | yes | please order
|  | R502 |  |  |  |  | yes | please order
|  | R503 |  |  |  |  | yes | please order
|  | R507 |  |  |  |  | yes | please order
|  | R508 |  |  |  |  | yes | please order
|  | R801 |  |  |  |  | yes | please order
|  | R802 |  |  |  |  | yes | please order
12 | 2 | R500 | 5.1K | 0603 | 0.01 | 75V/100mW | yes | please order | Mouser Electronics | Dickfilmwiderstände - SMD 5.1 kOhms 100mW 0603 1% | Yageo | RC0603FR-075K1L | https://www.mouser.de/ProductDetail/603-RC0603FR-075K1L
|  | R501 |  |  |  |  | yes | please order
13 | 9 | R106 | 10K | 0603 | 0.01 | 75V/100mW | yes | please order | Mouser Electronics | Dickfilmwiderstände - SMD 10 kOhms 100mW 0603 1% | Yageo | RC0603FR-0710KL | https://www.mouser.de/ProductDetail/603-RC0603FR-0710KL
|  | R206 |  |  |  |  | yes | please order
|  | R307 |  |  |  |  | yes | please order
|  | R803 |  |  |  |  | yes | please order
|  | R804 |  |  |  |  | yes | please order
|  | R805 |  |  |  |  | yes | please order
|  | R807 |  |  |  |  | yes | please order
|  | R808 |  |  |  |  | yes | please order
|  | R817 |  |  |  |  | yes | please order
14 | 2 | R105 | 22K | 0603 | 0.01 | 75V/100mW | yes | please order | Mouser Electronics | Dickfilmwiderstände - SMD 22 kOhms 100mW 0603 1% | Murata Electronics | RC0603FR-0722KL | https://www.mouser.de/ProductDetail/603-RC0603FR-0722KL
|  | R205 |  |  |  |  | yes | please order
15 | 2 | R102 | 47K | 0603 | 0.01 | 75V/100mW | yes | please order | Mouser Electronics | Dickfilmwiderstände - SMD 47 kOhms 100mW 0603 1% | Murata Electronics | RC0603FR-0747KL | https://www.mouser.de/ProductDetail/603-RC0603FR-0747KL
|  | R202 |  |  |  |  | yes | please order
16 | 2 | R504 | 1M | 0603 | 0.01 | 75V/100mW | yes | please order | Mouser Electronics | Dickfilmwiderstände - SMD 1 MOhms 100mW 0603 1% | Murata Electronics | RC0603FR-071ML | https://www.mouser.de/ProductDetail/603-RC0603FR-071ML
|  | R505 |  |  |  |  | yes | please order
17 | 2 | C100 | 4.7pF | 0603 | 0.1pF | 50V/C0G | yes | please order | Mouser Electronics | Kondensator aus mehreren Keramikschichten MLCC - SMD/SMT 4.7 pF 50 VDC 0.1 pF 0603 C0G (NP0) | Murata Electronics | GRM1885C1H4R7BA01D | https://www.mouser.de/ProductDetail/Murata-Electronics/GRM1885C1H4R7BA01D?qs=9yYqngZLNoc%2FIw0P9PcvWA%3D%3D
|  | C200 |  |  |  |  | yes | please order
18 | 4 | C301 | 20pF | 0603 | 0.05 | 50V/C0G | yes | please order | Mouser Electronics | Kondensator aus mehreren Keramikschichten MLCC - SMD/SMT 20 pF 50 VDC 5% 0603 C0G (NP0) | Murata Electronics | GRM1885C1H200JA01J | https://www.mouser.de/ProductDetail/Murata-Electronics/GRM1885C1H200JA01J?qs=SSucg2PyLi5AT43tSDep3g%3D%3D
|  | C302 |  |  |  |  | yes | please order
|  | C813 |  |  |  |  | yes | please order
|  | C814 |  |  |  |  | yes | please order
19 | 2 | C111 | 750pF | 0603 | 0.05 | 50V/C0G | yes | please order | Mouser Electronics | Kondensator aus mehreren Keramikschichten MLCC - SMD/SMT 750 pF 50 VDC 5% 0603 C0G (NP0) | Murata Electronics | GRM1885C1H751JA01D | https://www.mouser.de/ProductDetail/Murata-Electronics/GRM1885C1H751JA01D?qs=buahJja4tP6uOemvnb1S6Q%3D%3D
|  | C211 |  |  |  |  | yes | please order
20 | 2 | C101 | 1.5nF | 0603 | 0.1 | 50V/X7R | yes | please order | Mouser Electronics | Kondensator aus mehreren Keramikschichten MLCC - SMD/SMT 1500 pF 50 VDC 10% 0603 X7R AEC-Q200 | Murata Electronics | GCD188R71H152KA01D | https://www.mouser.de/ProductDetail/Murata-Electronics/GCD188R71H152KA01D?qs=QzBtWTOodeXKkeKPwh6jbg%3D%3D
|  | C201 |  |  |  |  | yes | please order
21 | 2 | C105 | 2.2nF | 0603 | 0.1 | 25V/X7R | yes | please order | Mouser Electronics | Kondensator aus mehreren Keramikschichten MLCC - SMD/SMT 2200 pF 25 VDC 10% 0603 X7R AEC-Q200 | Murata Electronics | GCJ188R71E222KA01D | https://www.mouser.de/ProductDetail/Murata-Electronics/GCJ188R71E222KA01D?qs=QzBtWTOodeXIICLk9d5wYQ%3D%3D
|  | C205 |  |  |  |  | yes | please order
22 | 2 | C112 | 3.3nF | 0603 | 0.1 | 25V/X7R | yes | please order | Mouser Electronics | Kondensator aus mehreren Keramikschichten MLCC - SMD/SMT 3300 pF 25 VDC 10% 0603 X7R AEC-Q200 | Murata Electronics | GCJ188R71E332KA01D | https://www.mouser.de/ProductDetail/Murata-Electronics/GCJ188R71E332KA01D?qs=QzBtWTOodeUTcEK%2FjwiWJA%3D%3D
|  | C212 |  |  |  |  | yes | please order
23 | 2 | C102 | 6.8nF | 0603 | 0.1 | 25V/X7R | yes | please order | Mouser Electronics | Kondensator aus mehreren Keramikschichten MLCC - SMD/SMT 6800 pF 25 VDC 10% 0603 X7R AEC-Q200 | Murata Electronics | GCJ188R71E682KA01D | https://www.mouser.de/ProductDetail/Murata-Electronics/GCJ188R71E682KA01D?qs=QzBtWTOodeVD7Itv4zGBHw%3D%3D
|  | C202 |  |  |  |  | yes | please order
24 | 3 | C103 | 12nF | 0603 | 0.1 | 25V/X7R | yes | please order | Mouser Electronics | Kondensator aus mehreren Keramikschichten MLCC - SMD/SMT 0.012 uF 25 VDC 10% 0603 X7R AEC-Q200 | Murata Electronics | GCJ188R71E123KA01D | https://www.mouser.de/ProductDetail/Murata-Electronics/GCJ188R71E123KA01D?qs=cdbOS8ANM9CiUv%2F7Lfp3YA%3D%3D
|  | C203 |  |  |  |  | yes | please order
|  | C400 |  |  |  |  | yes | please order
25 | 2 | C104 | 22nF | 0603 | 0.1 | 25V/X7R | yes | please order | Mouser Electronics | Kondensator aus mehreren Keramikschichten MLCC - SMD/SMT 0.022 uF 25 VDC 10% 0603 X7R AEC-Q200 | Murata Electronics | GCJ188R71E223KA01D | https://www.mouser.de/ProductDetail/Murata-Electronics/GCJ188R71E223KA01D?qs=VNXXsjD6WfWp52WgKDqI5Q%3D%3D
|  | C204 |  |  |  |  | yes | please order
26 | 18 | C300 | 100nF | 0603 | 0.05 | 25V/X7R | yes | please order | Mouser Electronics | Kondensator aus mehreren Keramikschichten MLCC - SMD/SMT 25 V 0.1uF X7R 0603 5% | Yaego | CC0603JRX7R8BB104 | https://www.mouser.de/ProductDetail/YAGEO/CC0603JRX7R8BB104?qs=5q%252BqlK8CmJTEpQNLR3WZPw%3D%3D
|  | C501 |  |  |  |  | yes | please order
|  | C503 |  |  |  |  | yes | please order
|  | C505 |  |  |  |  | yes | please order
|  | C507 |  |  |  |  | yes | please order
|  | C511 |  |  |  |  | yes | please order
|  | C512 |  |  |  |  | yes | please order
|  | C514 |  |  |  |  | yes | please order
|  | C516 |  |  |  |  | yes | please order
|  | C800 |  |  |  |  | yes | please order
|  | C801 |  |  |  |  | yes | please order
|  | C802 |  |  |  |  | yes | please order
|  | C803 |  |  |  |  | yes | please order
|  | C804 |  |  |  |  | yes | please order
|  | C805 |  |  |  |  | yes | please order
|  | C808 |  |  |  |  | yes | please order
|  | C809 |  |  |  |  | yes | please order
|  | C812 |  |  |  |  | yes | please order
27 | 13 | C106 | 1uF | 0603 | 0.1 | 25V/X7R | yes | please order | Mouser Electronics | Kondensator aus mehreren Keramikschichten MLCC - SMD/SMT 25V 1uF X5R 0603 10% HI CV | Yaego | CC0603KRX5R8BB105 | https://eu.mouser.com/ProductDetail/YAGEO/CC0603KPX5R8BB105?qs=57cj7OiSijm30GfPDmobRQ%3D%3D
|  | C107 |  |  |  |  | yes | please order
|  | C108 |  |  |  |  | yes | please order
|  | C109 |  |  |  |  | yes | please order
|  | C110 |  |  |  |  | yes | please order
|  | C206 |  |  |  |  | yes | please order
|  | C207 |  |  |  |  | yes | please order
|  | C208 |  |  |  |  | yes | please order
|  | C209 |  |  |  |  | yes | please order
|  | C210 |  |  |  |  | yes | please order
|  | C509 |  |  |  |  | yes | please order
|  | C806 |  |  |  |  | yes | please order
|  | C807 |  |  |  |  | yes | please order
28 | 10 | C303 | 10uF | 0805 | 0.1 | 25V/X5R | yes | please order | Mouser Electronics | Kondensator aus mehreren Keramikschichten MLCC - SMD/SMT 25V 10uF X5R 0805 10 % | Taiyo Yuden | TMK212BBJ106KG-T | https://eu.mouser.com/ProductDetail/TAIYO-YUDEN/TMK212BBJ106KG-T?qs=PzICbMaShUdwxQxDcETuPw%3D%3D
|  | C502 |  |  |  |  | yes | please order
|  | C506 |  |  |  |  | yes | please order
|  | C508 |  |  |  |  | yes | please order
|  | C510 |  |  |  |  | yes | please order
|  | C513 |  |  |  |  | yes | please order
|  | C515 |  |  |  |  | yes | please order
|  | C810 |  |  |  |  | yes | please order
|  | C811 |  |  |  |  | yes | please order
|  | C815 |  |  |  |  | yes | please order
29 | 2 | C504 | 47uF | 1210 | 0.2 | 16V/X5R | yes | please order | Mouser Electronics | Kondensator aus mehreren Keramikschichten MLCC - SMD/SMT 16V 47uF X5R 1210 20 % | Taiyo Yuden | EMK325BJ476MM-P | https://www.mouser.de/ProductDetail/TAIYO-YUDEN/EMK325BJ476MM-P?qs=Zy5V7Kj3rCViHQoOTwnS0A%3D%3D
|  | C517 |  |  |  |  | yes | please order
30 | 1 | F500 | 60 Ohm | 0805 | 0.25 | 3.5A/25mOhms | yes | please order | Mouser Electronics | Ferritperlen 60 OHM 25% Alternate Sizing Guide Below | Murata Electronics | BLM21PG600SN1D | https://www.mouser.de/ProductDetail/Murata-Electronics/BLM21PG600SN1D?qs=LbqjZSvnDswFXSg06XQ50A%3D%3D
31 | 3 | F501 | 220 Ohm | 0805 | 0.25 | 2A/50mOhms | yes | please order | Mouser Electronics | Ferritperlen 220 OHM 25% Alternate Sizing Guide Below | Murata Electronics | BLM21PG221SN1D | https://www.mouser.de/ProductDetail/Murata-Electronics/BLM21PG221SN1D?qs=N%2FLoXOA9PTJ4i6RHFrsqmw%3D%3D
|  | F502 | [5 empty] | please order
|  | F503 | [5 empty] | please order
32 | 2 | F400 | 1.5K | 0603 | 0.25 | 500mA/0.5Ohms | yes | please order | Mouser Electronics | Ferritperlen 1500 OHM 25% INFOTAI NMENT Alternate Sizing Guide Below | Murata Electronics | BLM18HE152SZ1D | https://www.mouser.de/ProductDetail/Murata-Electronics/BLM18HE152SZ1D?qs=lEfY3O89AqnBkGaxg5jUTQ%3D%3D
|  | F401 |  |  |  |  | yes | please order
33 | 1 | L400 | 27nH | 0603 | 0.05 | 300mA/0.45Ohms | yes | please order | Mouser Electronics | HF-Induktivitäten – SMD WE-MCI 27nH 0.45 Ohms Q-Factor=12 AEC-Q200 | Wurth Elektronik | 7847806270 | https://www.mouser.de/ProductDetail/Wurth-Elektronik/7847806270?qs=QNEnbhJQKvYGGUW9V6EZVg%3D%3D
34 | 1 | L300 | 10uH | 1007 | 0.1 | 250mA/0.325Ohms | yes | please order | Mouser Electronics | Leistungsinduktivitäten – SMD RPLCMT PN 963-LSQNA251818T100K 1007 10uH 325mOhms 10% 250mA | Talyo Yuden | CB2518T100K | https://www.mouser.de/ProductDetail/963-CB2518T100K
35 | 2 | L104 | 22uH | 1007 | 0.1 | 165mA/0.650Ohms | yes | please order | Mouser Electronics | Leistungsinduktivitäten – SMD RPLCMT PN 963-LSQNA251818T220K 1007 22uH 650mOhms 10% 165mA | Talyo Yuden | CB2518T220K | https://www.mouser.de/ProductDetail/963-CB2518T220K
|  | L204 |  |  |  |  | yes | please order
36 | 2 | L100 | 330uH | 1007 | 0.1 | 40mA/9.1Ohms | yes | please order | Mouser Electronics | Leistungsinduktivitäten – SMD RPLCMT PN 963-LSQNA251818T331K 1007 330uH 9100mOhms 10%Tol 40mA | Talyo Yuden | CB2518T331K | https://www.mouser.de/ProductDetail/963-CB2518T331K
|  | L200 |  |  |  |  | yes | please order
37 | 2 | L101 | 470uH | 1007 | 0.1 | 25mA/13Ohms | yes | please order | Mouser Electronics | Leistungsinduktivitäten – SMD RPLCMT PN 963-LSQNA251818T471K 1007 470uH 13Ohms 10%Tol 35mA | Talyo Yuden | CB2518T471K | https://www.mouser.de/ProductDetail/963-CB2518T471K
|  | L201 |  |  |  |  | yes | please order
38 | 2 | L102 | 1mH | 1007 | 0.1 | 25mA/31.2Ohms | yes | please order | Mouser Electronics | Leistungsinduktivitäten – SMD RPLCMT PN 963-LSQNA251818T102K 1007 1000uH 31.2Ohms 10%Tol 25mA | Talyo Yuden | CB2518T102K | https://www.mouser.de/ProductDetail/963-CB2518T102K
|  | L202 |  |  |  |  | yes | please order
39 | 1 | IC502 | ADA4891 | SOT23-5 |  |  | yes | please order | Mouser Electronics | Hochgeschwindigkeits-Operationsverstärker Low Cost CMOS, High Speed, Rail-to-Rail Amplifier (Single) | Analog Devices Inc. | ADA4891-1ARJZ-R7 | https://www.mouser.de/ProductDetail/Analog-Devices/ADA4891-1ARJZ-R7?qs=BpaRKvA4VqFeznu27PNObQ%3D%3D
40 | 1 | IC600 | ENC28J60 | SOIC-Wide-28 |  |  | yes | please order | Mouser Electronics | Ethernet-ICs 8 KB RAM MAC&PHY Ethernet Controller | Microchip | ENC28J60-I/SO | https://www.mouser.de/ProductDetail/Microchip-Technology/ENC28J60-I-SO?qs=8nGS%2FuaWW3uX0KPZZN505g%3D%3D
41 | 2 | IC500 | LM3940 | SOT-223-4 |  |  | yes | please order | Mouser Electronics | LDO Spannungs-Regulator 1-A, low-dropout voltage regulator for 5-V to 3.3-V conversion 4-SOT-223 -40 to 125 | Texas Instruments | LM3940IMPX-3.3/NOPB | https://www.mouser.de/ProductDetail/Texas-Instruments/LM3940IMPX-3.3-NOPB?qs=QbsRYf82W3FUgXR%252BoLZPCw%3D%3D
|  | IC505 |  |  |  |  | yes | please order
42 | 1 | IC503 | LP5907MFX-4.5NPB | SOT23-5 |  |  | yes | please order | Mouser Electronics | LDO Spannungs-Regulator 250mA Ultra-Lo Noise LDO Reg | Texas Instruments | LP5907MFX-4.5/NOPB | https://www.mouser.de/ProductDetail/Texas-Instruments/LP5907MFX-4.5-NOPB?qs=biyDIajrTn46haL9V9k4Pg%3D%3D
43 | 1 | IC501 | TLV70033 | SOT23-5 |  |  | yes | please order | Mouser Electronics | LDO Spannungs-Regulator 200mA Low IQ LDO Reg for Portables | Texas Instruments | TLV70033DDCR | https://www.mouser.de/ProductDetail/Texas-Instruments/TLV70033DDCR?qs=6805eV47Hha77qdNTJxdRQ%3D%3D
44 | 1 | IC800 | STM32F40X | LQFP100 |  |  | yes | please order | Mouser Electronics | ARM Mikrocontroller - MCU ARM Cortex M4 1024kB 210DMIPs 4kB Flash | STMicroelectronics | STM32F407VGT6TR | https://www.mouser.de/ProductDetail/STMicroelectronics/STM32F407VGT6TR?qs=gNDSiZmRJS%2Fm459dFMQZBA%3D%3D
45 | 4 | IC100 | MCP6S93-E/UN | MSOP |  |  | yes | please order | Mouser Electronics | Sonderverstärker 2-Chan. 10 MHz SPI | Microchip | MCP6S93-E/UN | https://www.mouser.de/ProductDetail/Microchip-Technology/MCP6S93-E-UN?qs=yUQqVecv4qt3DPN30h446A%3D%3D
|  | IC101 |  |  |  |  | yes | please order
|  | IC200 |  |  |  |  | yes | please order
|  | IC201 |  |  |  |  | yes | please order
46 | 1 | IC300 | MAX-M10S |  |  |  | yes | please order | Mouser Electronics | GNSS / GPS Module u-blox M10 GNSS module ROM, TCXO, LNA, SAW LCC, 9.7x10 mm, 500 pcs/reel | u-blox | MAX-M10S-00B | https://www.mouser.de/ProductDetail/u-blox/MAX-M10S-00B?qs=sGAEpiMZZMu3sxpa5v1qruWiePTuESx6CbUcaFAUPLg%3D
47 | 2 | LED5-FAULT | LED Red | CHIP-LED0805 |  |  | yes | please order | Mouser Electronics | Standard-LEDs - SMD WL-SMCW SMDMono TpVw Waterclr 0805 Red | Wurth Elektronik | 150080RS75000 | https://www.mouser.de/ProductDetail/Wurth-Elektronik/150080RS75000?qs=LlUlMxKIyB2jdCo7bnfgew%3D%3D
|  | LED8-ALARM |  |  |  |  | yes | please order
48 | 6 | LED0-AMPLIFIER | LED Green | CHIP-LED0805 |  |  | yes | please order | Mouser Electronics | Standard-LEDs - SMD WL-SMCW SMDMono TpVw Waterclr 0805 BrtGrn | Wurth Elektronik | 150080VS75000 | https://www.mouser.de/ProductDetail/710-150080VS75000
|  | LED1-PRE-AMP |  |  |  |  | yes | please order
|  | LED2-PROCESSOR |  |  |  |  | yes | please order
|  | LED3-ETHERNET |  |  |  |  | yes | please order
|  | LED4-NETWORK |  |  |  |  | yes | please order
|  | LED9-MODE |  |  |  |  | yes | please order
49 | 1 | LED7-SIGNAL | LED Yellow | CHIP-LED0805 |  |  | yes | please order | Mouser Electronics | Standard-LEDs - SMD WL-SMCW SMDMono TpVw Waterclr 0805 Yellow | Wurth Elektronik | 150080YS75000 | https://www.mouser.de/ProductDetail/710-150080YS75000
50 | 1 | LED6-GNSS | LED Blue | CHIP-LED0805 |  |  | yes | please order | Mouser Electronics | Standard-LEDs - SMD WL-SMCW SMDMono TpVw Waterclr 0805 Blue | Wurth Elektronik | 150080BS75000 | https://www.mouser.de/ProductDetail/710-150080BS75000
51 | 1 | T1 | BC847 | SOT23 |  |  | yes | please order | Mouser Electronics | Bipolartransistoren - BJT 100mA 50V NPN | ON Semiconductor | BC847ALT1G | https://www.mouser.de/ProductDetail/863-BC847ALT1G
52 | 1 | USB-C | USB-C |  |  |  | yes | please order | Mouser Electronics | USB-Stecker USB Type C,2.0, Rec,SMT, 0.95mmTH Shell Stakes,G/F,RA,Top Mnt,T&R |  | USB4105-GF-A | https://www.mouser.de/ProductDetail/GCT/USB4105-GF-A?qs=KUoIvG%2F9IlY%2FMLlBMpStpA%3D%3D
162