## partlist
|  |  | PCB 22.2aa | 2025-02-03
Pos | # | Part | Value | Package/Case | Tol. | Volt./Pow. | Vendor | Description | Manufacturer | Product | Weblink
1 | 1 | R806 | 5.1 Ohms | 0603 | 1% | 75V/100mW | Mouser Electronics | Dickfilmwiderstände - SMD 5.1 kOhms 100mW 0603 1% | Yageo | RC0603FR-075R1L | https://www.mouser.de/ProductDetail/603-RC0603FR-075R1L
2 | 2 | R400, R506 | 10 Ohms | 0603 | 1% | 75V/100mW | Mouser Electronics | Dickfilmwiderstände - SMD 10 Ohms 100mW 0603 1% | Yageo | RC0603FR-0710RL | https://www.mouser.de/ProductDetail/603-RC0603FR-0710RL
3 | 4 | R302, R303, R305, R306 | 49.9 Ohms | 0603 | 1% | 75V/100mW | Mouser Electronics | Dickfilmwiderstände - SMD 49.9 Ohms 100mW 0603 1% | Yageo | RC0603FR-0749R9L | https://www.mouser.de/ProductDetail/603-RC0603FR-0749R9L
4 | 8 | R308, R309, R310, R311, R312, R401, R809, R810 | 75 Ohms | 0603 | 1% | 75V/100mW | Mouser Electronics | Dickfilmwiderstände - SMD 75 Ohms 100 mW 0603 1% | Yageo | RC0603FR-0775RL | https://www.mouser.de/ProductDetail/603-RC0603FR-0775RL
5 | 2 | R107, R207 | 100 Ohms | 0603 | 1% | 75V/100mW | Mouser Electronics | Dickfilmwiderstände - SMD 100 Ohms 100mW 0603 1% | Yageo | RC0603FR-07100RL | https://www.mouser.de/ProductDetail/603-RC0603FR-07100RL
6 | 2 | R100, R200 | 160 Ohms | 0603 | 1% | 75V/100mW | Mouser Electronics | Dickfilmwiderstände - SMD 160 Ohms 100mW 0603 1% | Yageo | RC0603FR-07160RL | https://www.mouser.de/ProductDetail/603-RC0603FR-07160RL
7 | 2 | R103, R203 | 270 Ohms | 0603 | 1% | 75V/100mW | Mouser Electronics | Dickfilmwiderstände - SMD 270 Ohms 100mW 0603 1% | Yageo | RC0603FR-07270RL | https://www.mouser.de/ProductDetail/603-RC0603FR-07270RL
8 | 2 | R101, R201 | 330 Ohms | 0603 | 1% | 75V/100mW | Mouser Electronics | Dickfilmwiderstände - SMD 330 Ohms 100mW 0603 1% | Yaego | RC0603FR-07330RL | https://www.mouser.de/ProductDetail/603-RC0603FR-07330RL
9 | 2 | R300, R301 | 680 Ohms | 0603 | 1% | 75V/100mW | Mouser Electronics | Dickfilmwiderstände - SMD 680 Ohms 100mW 0603 1% | Yageo | RC0603FR-07680RL | https://www.mouser.de/ProductDetail/603-RC0603FR-07680RL
10 | 13 | R511,R800, R811, R812, R813, R814, R815, R816, R817, R818, R819, R820, R821, R822 | 1K | 0603 | 1% | 75V/100mW | Mouser Electronics | Dickfilmwiderstände - SMD 1 kOhms 100mW 0603 1% | Yageo | RC0603FR-071KL | https://www.mouser.de/ProductDetail/603-RC0603FR-071KL
11 | 1 | R509 | 1.8K | 0603 | 1% | 75V/100mW | Mouser Electronics | Dickfilmwiderstände - SMD 1.8 kOhms 100mW 0603 1% | Yageo | RC0603FR-071K8L | https://www.mouser.de/ProductDetail/603-RC0603FR-071K8L
12 | 10 | R104, R204, R304, R502, R503, R507, R510, R801, R802 | 2.2K | 0603 | 1% | 75V/100mW | Mouser Electronics | Dickfilmwiderstände - SMD 2.2 kOhms 100mW 0603 1% | Yageo | RC0603FR-072K2L | https://www.mouser.de/ProductDetail/603-RC0603FR-072K2L
13 | 2 | R500, R501 | 5.1K | 0603 | 1% | 75V/100mW | Mouser Electronics | Dickfilmwiderstände - SMD 5.1 kOhms 100mW 0603 1% | Yageo | RC0603FR-075K1L | https://www.mouser.de/ProductDetail/603-RC0603FR-075K1L
14 | 10 | R106, R206, R307, R508, R803, R804, R805, R807, R808, R823 | 10K | 0603 | 1% | 75V/100mW | Mouser Electronics | Dickfilmwiderstände - SMD 10 kOhms 100mW 0603 1% | Yageo | RC0603FR-0710KL | https://www.mouser.de/ProductDetail/603-RC0603FR-0710KL
15 | 2 | R105, R205 | 22K | 0603 | 1% | 75V/100mW | Mouser Electronics | Dickfilmwiderstände - SMD 22 kOhms 100mW 0603 1% | Yageo | RC0603FR-0722KL | https://www.mouser.de/ProductDetail/603-RC0603FR-0722KL
16 | 2 | R102, R202 | 47K | 0603 | 1% | 75V/100mW | Mouser Electronics | Dickfilmwiderstände - SMD 47 kOhms 100mW 0603 1% | Yageo | RC0603FR-0747KL | https://www.mouser.de/ProductDetail/603-RC0603FR-0747KL
17 | 2 | R504, R505 | 1M | 0603 | 1% | 75V/100mW | Mouser Electronics | Dickfilmwiderstände - SMD 1 MOhms 100mW 0603 1% | Yageo | RC0603FR-071ML | https://www.mouser.de/ProductDetail/603-RC0603FR-071ML
18 | 2 | C100, C200 | 4.7pF | 0603 | 0.1pF | 50V/C0G | Mouser Electronics | Kondensator aus mehreren Keramikschichten MLCC - SMD/SMT 4.7 pF 50 VDC 0.1 pF 0603 C0G (NP0) | Murata Electronics | GRM1885C1H4R7BA01D | https://www.mouser.de/ProductDetail/81-GRM1885C1H4R7BA1D
19 | 4 | C301, C302, C813, C814 | 20pF | 0603 | 5% | 50V/C0G | Mouser Electronics | Kondensator aus mehreren Keramikschichten MLCC - SMD/SMT 20 pF 50 VDC 5% 0603 C0G (NP0) | Murata Electronics | GRM1885C1H200JA01J | https://www.mouser.de/ProductDetail/81-GRM185C1H200JA01J
20 | 2 | C111, C211 | 750pF | 0603 | 5% | 50V/C0G | Mouser Electronics | Kondensator aus mehreren Keramikschichten MLCC - SMD/SMT 750 pF 50 VDC 5% 0603 C0G (NP0) | Murata Electronics | GRM1885C1H751JA01D | https://www.mouser.de/ProductDetail/81-GRM1885C1H751JA1D
21 | 2 | C101, C201 | 1.5nF | 0603 | 10% | 50V/X7R | Mouser Electronics | Kondensator aus mehreren Keramikschichten MLCC - SMD/SMT 1500 pF 50 VDC 10% 0603 X7R AEC-Q200 | Murata Electronics | GCD188R71H152KA01D | https://www.mouser.de/ProductDetail/81-GCD188R71H152KA1D
22 | 2 | C105, C205 | 2.2nF | 0603 | 10% | 25V/X7R | Mouser Electronics | Kondensator aus mehreren Keramikschichten MLCC - SMD/SMT 2200 pF 25 VDC 10% 0603 X7R AEC-Q200 | Murata Electronics | GCJ188R71E222KA01D | https://www.mouser.de/ProductDetail/81-GCJ188R71E222KA1D
23 | 2 | C112, C212 | 3.3nF | 0603 | 10% | 25V/X7R | Mouser Electronics | Kondensator aus mehreren Keramikschichten MLCC - SMD/SMT 3300 pF 25 VDC 10% 0603 X7R AEC-Q200 | Murata Electronics | GCJ188R71E332KA01D | https://www.mouser.de/ProductDetail/81-GCJ188R71E332KA1D
24 | 2 | C102, C202 | 6.8nF | 0603 | 10% | 25V/X7R | Mouser Electronics | Kondensator aus mehreren Keramikschichten MLCC - SMD/SMT 6800 pF 25 VDC 10% 0603 X7R AEC-Q200 | Murata Electronics | GCJ188R71E682KA01D | https://www.mouser.de/ProductDetail/81-GCJ188R71E682KA1D
25 | 3 | C103, C203, C400 | 12nF | 0603 | 10% | 25V/X7R | Mouser Electronics | Kondensator aus mehreren Keramikschichten MLCC - SMD/SMT 0.012 uF 25 VDC 10% 0603 X7R AEC-Q200 | Murata Electronics | GCJ188R71E123KA01D | https://www.mouser.de/ProductDetail/81-GCJ188R71E123KA1D
26 | 2 | C104, C204 | 22nF | 0603 | 10% | 25V/X7R | Mouser Electronics | Kondensator aus mehreren Keramikschichten MLCC - SMD/SMT 0.022 uF 25 VDC 10% 0603 X7R AEC-Q200 | Murata Electronics | GCJ188R71E223KA01D | https://www.mouser.de/ProductDetail/81-GCJ188R71E223KA1D
27 | 18 | C300, C501, C503, C505, C507, C511, C512, C514, C516, C800, C801, C802, C803, C804, C805, C808, C809, C812 | 100nF | 0603 | 5% | 25V/X7R | Mouser Electronics | Kondensator aus mehreren Keramikschichten MLCC - SMD/SMT 25 V 0.1uF X7R 0603 5% | Yaego | CC0603JRX7R8BB104 | https://www.mouser.de/ProductDetail/603-CC603JRX7R8BB104
28 | 13 | C106, C107, C108, C109, C110, C206, C207, C208, C209, C210, C509, C806, C807 | 1uF | 0603 | 10% | 25V/X7R | Mouser Electronics | Kondensator aus mehreren Keramikschichten MLCC - SMD/SMT 25V 1uF X5R 0603 10% HI CV | Yaego | CC0603KRX5R8BB105 | https://www.mouser.de/ProductDetail/603-CC603KPX5R8BB105
29 | 10 | C303, C502, C506, C508, C510, C513, C515, C810, C811, C815 | 10uF | 0805 | 10% | 25V/X5R | Mouser Electronics | Kondensator aus mehreren Keramikschichten MLCC - SMD/SMT 25V 10uF X5R 0805 10 % | Taiyo Yuden | TMK212BBJ106KG-T | https://www.mouser.de/ProductDetail/963-TMK212BBJ106KG-T
30 | 2 | C504, C517 | 47uF | 1210 | 20% | 16V/X5R | Mouser Electronics | Kondensator aus mehreren Keramikschichten MLCC - SMD/SMT 16V 47uF X5R 1210 20 % | Taiyo Yuden | EMK325BJ476MM-P | https://www.mouser.de/ProductDetail/963-EMK325BJ476MM-P
31 | 1 | F500 | 60 Ohm | 0805 | 25% | 3.5A/25mOhms | Mouser Electronics | Ferritperlen 60 OHM 25% Alternate Sizing Guide Below | Murata Electronics | BLM21PG600SN1D | https://www.mouser.de/ProductDetail/81-BLM21P600S
32 | 3 | F501, F502, F503 | 220 Ohm | 0805 | 25% | 2A/50mOhms | Mouser Electronics | Ferritperlen 220 OHM 25% Alternate Sizing Guide Below | Murata Electronics | BLM21PG221SN1D | https://www.mouser.de/ProductDetail/81-BLM21P221SG
33 | 2 | F400, F401 | 1.5K | 0603 | 25% | 500mA/0.5Ohms | Mouser Electronics | Ferritperlen 1500 OHM 25% INFOTAI NMENT Alternate Sizing Guide Below | Murata Electronics | BLM18HE152SZ1D | https://www.mouser.de/ProductDetail/81-BLM18HE152SZ1D
34 | 1 | L400 | 27nH | 0603 | 5% | 300mA/0.45Ohms | Mouser Electronics | HF-Induktivitäten – SMD WE-MCI 27nH 0.45 Ohms Q-Factor=12 AEC-Q200 | Wurth Elektronik | 7847806270 | https://www.mouser.de/ProductDetail/710-7847806270
35 | 1 | L300 | 10uH | 1007 | 10% | 250mA/0.325Ohms | Mouser Electronics | Leistungsinduktivitäten – SMD RPLCMT PN 963-LSQNA251818T100K 1007 10uH 325mOhms 10% 250mA | Talyo Yuden | CB2518T100K | https://www.mouser.de/ProductDetail/963-CB2518T100K
36 | 2 | L104, L204 | 22uH | 1007 | 10% | 165mA/0.650Ohms | Mouser Electronics | Leistungsinduktivitäten – SMD RPLCMT PN 963-LSQNA251818T220K 1007 22uH 650mOhms 10% 165mA | Talyo Yuden | CB2518T220K | https://www.mouser.de/ProductDetail/963-CB2518T220K
37 | 2 | L100, L200 | 330uH | 1007 | 10% | 40mA/9.1Ohms | Mouser Electronics | Leistungsinduktivitäten – SMD RPLCMT PN 963-LSQNA251818T331K 1007 330uH 9100mOhms 10%Tol 40mA | Talyo Yuden | CB2518T331K | https://www.mouser.de/ProductDetail/963-CB2518T331K
38 | 2 | L101, L201 | 470uH | 1007 | 10% | 25mA/13Ohms | Mouser Electronics | Leistungsinduktivitäten – SMD RPLCMT PN 963-LSQNA251818T471K 1007 470uH 13Ohms 10%Tol 35mA | Talyo Yuden | CB2518T471K | https://www.mouser.de/ProductDetail/963-CB2518T471K
39 | 2 | L102, L202 | 1mH | 1007 | 10% | 25mA/31.2Ohms | Mouser Electronics | Leistungsinduktivitäten – SMD RPLCMT PN 963-LSQNA251818T102K 1007 1000uH 31.2Ohms 10%Tol 25mA | Talyo Yuden | CB2518T102K | https://www.mouser.de/ProductDetail/963-CB2518T102K
40 | 1 | IC502 | ADA4891 | SOT23-5 |  |  | Mouser Electronics | Hochgeschwindigkeits-Operationsverstärker Low Cost CMOS, High Speed, Rail-to-Rail Amplifier (Single) | Analog Devices Inc. | ADA4891-1ARJZ-R7 | https://www.mouser.de/ProductDetail/584-ADA4891-1ARJZ-R7
41 | 1 | IC600 | ENC28J60 | SOIC-Wide-28 |  |  | Mouser Electronics | Ethernet-ICs 8 KB RAM MAC&PHY Ethernet Controller | Microchip | ENC28J60-I/SO | https://www.mouser.de/ProductDetail/579-ENC28J60-I-SO
42 | 2 | IC500, IC504 | LM3940 | SOT-223-4 |  |  | Mouser Electronics | LDO Spannungs-Regulator 1-A, low-dropout voltage regulator for 5-V to 3.3-V conversion 4-SOT-223 -40 to 125 | Texas Instruments | LM3940IMPX-3.3/NOPB | https://www.mouser.de/ProductDetail/926-LM3940IMPX33NOPB
43 | 1 | IC503 | MIC2009A-2YM6-TR | SOT23-6 |  |  | Mouser Electronics | Leistungsschalter IC - Leistungsverteiler Adjustable Current Limiting Power Distribution Switch | Microchip | MIC2009A-2YM6-TR | https://www.mouser.de/ProductDetail/998-MIC2009A-2YM6TR
44 | 1 | IC501 | TLV70033 | SOT23-5 |  |  | Mouser Electronics | LDO Spannungs-Regulator 200mA Low IQ LDO Reg for Portables | Texas Instruments | TLV70033DDCR | https://www.mouser.de/ProductDetail/595-TLV70033DDCR
45 | 1 | IC800 | STM32F40X | LQFP100 |  |  | Mouser Electronics | ARM Mikrocontroller - MCU ARM Cortex M4 1024kB 210DMIPs 4kB Flash | STMicroelectronics | STM32F407VGT6TR | https://www.mouser.de/ProductDetail/511-STM32F407VGT6TR
46 | 4 | IC100, IC101, IC200, IC201 | MCP6S93-E/UN | MSOP |  |  | Mouser Electronics | Sonderverstärker 2-Chan. 10 MHz SPI | Microchip | MCP6S93-E/UN | https://www.mouser.de/ProductDetail/579-MCP6S93-E-UN
47 | 1 | IC300 | MAX-M10S |  |  |  | Mouser Electronics | GNSS / GPS Module u-blox M10 GNSS module ROM, TCXO, LNA, SAW LCC, 9.7x10 mm, 500 pcs/reel | u-blox | MAX-M10S-00B | https://www.mouser.de/ProductDetail/%20377-MAX-M10S-00B
48 | 2 | LED5-FAULT, LED8-ALARM | LED Red | CHIP-LED0805 |  |  | Mouser Electronics | Standard-LEDs - SMD WL-SMCW SMDMono TpVw Waterclr 0805 Red | Wurth Elektronik | 150080RS75000 | https://www.mouser.de/ProductDetail/710-150080RS75000
49 | 6 | LED0-AMP, LED1-PRE, LED2-CTR, LED3-ETH, LED4-NET, LED9-MODE | LED Green | CHIP-LED0805 |  |  | Mouser Electronics | Standard-LEDs - SMD WL-SMCW SMDMono TpVw Waterclr 0805 BrtGrn | Wurth Elektronik | 150080VS75000 | https://www.mouser.de/ProductDetail/710-150080VS75000
50 | 1 | LED7-SIG | LED Yellow | CHIP-LED0805 |  |  | Mouser Electronics | Standard-LEDs - SMD WL-SMCW SMDMono TpVw Waterclr 0805 Yellow | Wurth Elektronik | 150080YS75000 | https://www.mouser.de/ProductDetail/710-150080YS75000
51 | 1 | LED6-GNSS | LED Blue | CHIP-LED0805 |  |  | Mouser Electronics | Standard-LEDs - SMD WL-SMCW SMDMono TpVw Waterclr 0805 Blue | Wurth Elektronik | 150080BS75000 | https://www.mouser.de/ProductDetail/710-150080BS75000
52 | 1 | T1 | BC847 | SOT23 |  |  | Mouser Electronics | Bipolartransistoren - BJT 100mA 50V NPN | ON Semiconductor | BC847ALT1G | https://www.mouser.de/ProductDetail/863-BC847ALT1G
53 | 1 | USB-C | USB-C |  |  |  | Mouser Electronics | USB-Stecker USB Type C,2.0, Rec,SMT, 0.95mmTH Shell Stakes,G/F,RA,Top Mnt,T&R |  | USB4105-GF-A | https://www.mouser.de/ProductDetail/640-USB4105-GF-A
171